## 20200220
BGC1 near the ship Feb. 20, 2020 | [9 empty] | The ice type: first year ice
9cm kovacs corer |  |  | slice begin | slice end | slice thick | weight | density | salinity [ppt] |  | Thin slice |  |  | Slice thickness
|  |  | 0 | 10 |  |  |  | 4.66 |  | Vertical slice 0 to 10 cm |  |  | 1mm
ice salinity core |  |  | 10 | 20 | 9.9 | 586 | 930.9101 | 4.67 |  | Vertical slice 10 to 20 cm |  |  | 1mm
slice begin | slice end | salinity | 20 | 30 | 9.85 | 595 | 950.0054 | 4.42 |  | Vertical slice 20 to 30 cm |  |  | 1mm
0 | 3 | 6.26 | 30 | 40 | 9.85 | 593 | 946.8121 | 4.34 |  | Vertical slice 30 to 40 cm |  |  | 1mm
3 | 6 | 3.94
6 | 9 | 2.54 |  | #1 | High resolution snow salinity samples |  |  |  | #2 | High resolution snow salinity samples
9 | 12 | 3.54 |  | from | to | salinity | snow depth [cm] |  | from | to | salinity | snow depth [cm]
12 | 15 | 5.73 |  | 10 | 9 | 0.4 | 10 |  | 10 | 9 | 0.36 | 10
15 | 18 | 3.36 |  | 9 | 8 | 0.25 | 10 |  | 9 | 8 | 0.33 | 10
18 | 21 | 3.16 |  | 8 | 7 | 0.3 | 10 |  | 8 | 7 | 0.15 | 10
21 | 26 | 6.14 |  | 7 | 6 | 1.44 | 10 |  | 7 | 6 | 0.32 | 10
26 | 31 | 5.18 |  | 6 | 5 | 5.98 | 10 |  | 6 | 5 | 0.65 | 10
31 | 36 | 4.31 |  | 5 | 4 | 11.03 | 10 |  | 5 | 4 | 2.75 | 10
36 | 41 | 4.28 |  | 4 | 3 | 10.5 | 10 |  | 4 | 3 | 9.56 | 10
core not complete |  |  |  | 3 | 2 | 14.17 | 10 |  | 3 | 2 | 12.43 | 10
|  |  |  | 2 | 1 | 11.36 | 10 |  | 2 | 1 | 11.4 | 10
|  |  |  | 1 | 0 | 11.95 | 10 |  | 1 | 0 | 13.85 | 10
|  |  |  | ice surface |  |  |  |  | ice surface