## 20200124
EMIRAD footprint survey for thin slices and salinity core: IT 109 cm, FB 8 cm, ST 10 cm | [8 empty] | The ice type: first year ice possibly refrozen meltpond
9 cm kovacs corer |  |  | slice begin | slice end | slice thickness [cm] | slice weight [g] | Density [kg/m3] | salinity [ppt] | Thin slice | Slice thickness
Core diameter 8.9cm |  |  | 0 | 2 |  |  |  |  | Horizontal slice at 2cm just below the snow surface and ice surface roughness | 1mm
|  |  | 2 | 10 | 4.2 | 251 | 960.8023 | 9.3 | Horizontal slice at 10cm | 1mm
|  |  | 10 | 20 | 9.9 | 568 | 922.4074 | 4.1 | Horizontal slice at 20cm | 1mm
|  |  | 20 | 26 | 2.75 | 165 | 964.6302 | 5.7
core not complete
from [cm] | to [cm] | salinity [ppt]
0 | 3 | 17.56
3 | 6
6 | 9 | 3.06
9 | 12 | 4.11
12 | 15 | 4.06
15 | 18 | 3.6
18 | 21 | 4.13
21 | 26 | 5.1
26 | 31 | 4.8
31 | 36 | 5.09
36 | 41 | 4.36
41 | 46 | 5.1
46 | 51 | 4.85
51 | 56 | 5.47
56 | 61 | 7.48
61 | 66 | 6.73
66 | 71 | 5.96
71 | 76 | 5.76
76 | 81 | 5.23
81 | 86 | 4.6
86 | 91 | 4.85
91 | 96 | 4.5
96 | 101 | 5.12
101 | 106 | 4.4
106 | 111 | 3.45
111 | bot | 6.97